## 1_Default
alternative | USE |  | 1_InitType_Default |  |  | USE | alternative
|  | Vbat |  |  | 3.3V
TAMPER/RTC | LED Green | C13 |  |  | GND
OSC32_IN | In PullDn/RTC | C14 |  |  | 5V
OSC32_OUT | In PullDn/RTC | C15 |  |  | B9 | Out_1 | TIM4_CH4/SDIO_D5
WKUP/USART2_CTS/ADC123_IN0/TIM2_CH1_ETR/TIM5_CH1/TIM8_ETR | ADC 0 | A0 |  |  | B8 | RGB_LED | TIM4_CH3/SDIO_D4
USART2_RTS/ADC123_IN1//TIM5_CH2/TIM2_CH2 | ADC 1 | A1 |  |  | B7 | InFloat | I2C1_SDA/FSMC_NADV/TIM4_CH2
USART2_TX/TIM5_CH3ADC123_IN2/TIM2_CH3 | ADC 2 | A2 |  |  | B6 | InFloat | I2C1_SCL/ TIM4_CH1
USART2_RX/TIM5_CH4/ADC123_IN3/TIM2_CH4 | ADC 3 | A3 |  |  | B5 | InFloat | I2C1_SMBA/ SPI3_MOSI/I2S3_SD
SPI1_NSS/USART2_CK/DAC_OUT1/ADC12_IN4 | ADC 4 | A4 |  |  | B4 | InFloat | SPI3_MISO
SPI1_SCK/DAC_OUT2/ADC12_IN5 | ADC 5 | A5 |  |  | B3 | InFloat | SPI3_SCK/I2S3_CK
SPI1_MISO/TIM8_BKIN/ADC12_IN6/TIM3_CH1 | ADC 6 | A6 |  |  | A15 | InFloat | SPI3_NSS/I2S3_WS
SPI1_MOSI/TIM8_CH1N/ADC12_IN7/TIM3_CH2 | ADC 7 | A7 |  |  | A12 | USB | USART1_RTS/USBDP/CAN_TX/TIM1_ETR
ADC12_IN8/TIM3_CH3/TIM8_CH2N | ADC 8 | B0 |  |  | A11 | USB | USART1_CTS/USBDM/CAN_RX/TIM1_CH4
ADC12_IN9/TIM3_CH4/TIM8_CH3N | ADC 9 | B1 |  |  | A10 | USART1_RX | USART1_RX/TIM1_CH3
I2C2_SCL/USART3_TX | USART3_TX | B10 |  |  | A9 | USART1_TX | USART1_TX/TIM1_CH2
I2C2_SDA/USART3_RX | USART3_RX | B11 |  |  | A8 | TIM1_CH1/MCO | USART1_CK/TIM1_CH1/MCO
|  | Reset |  |  | B15 | InFloat | SPI2_MOSI/I2S2_SD/TIM1_CH3N
|  | 3.3V |  |  | B14 | InFloat | SPI2_MISO/TIM1_CH2N/USART3_RTS
|  | GND |  |  | B13 | InFloat | SPI2_SCK/I2S2_CK/USART3_CTS/TIM1_CH1N
|  | GND |  |  | B12 | InFloat | SPI2_NSS/I2S2_WS/I2C2_SMBA/USART3_CK/TIM1_BKIN
| Boot0 to GND | Boot_1 | ►►► | GND |  | Red | Fixed function
[6 empty] | Black | Initial function, can be used as Digtial in out / maybe analog input too
|  | Sensed Master: SPI with 5x ChipSelect, I2C |  |  |  | Green | Fixed Analog input

## 2_64G_Station
Station | USE |  | 2_64G_Station |  |  | USE | Station
| 3.3V | Vbat |  |  | 3.3V
| LED Green | C13 |  |  | GND
| 3.3V | C14 |  |  | 5V
| In PullDn | C15 |  |  | B9 | InPullDown | Boot0 (High = startup Bootloader)
- | ADC 0 | A0 |  |  | B8 | RGB_LED
Sense P0 | ADC 1 | A1 |  |  | B7 | I2C_SDA
Sense P3 | ADC 2 | A2 |  |  | B6 | I2C_SCL
Sense P5 | ADC 3 | A3 |  |  | B5 | InPullUp | Reset
Sense P1 | ADC 4 | A4 |  |  | B4 | InPullUp | Auto read switch
Sense P6 | ADC 5 | A5 |  |  | B3 | InPullDown | Mod_Sel (High = do not answer I2C)
- | ADC 6 | A6 |  |  | A15 | InPullDown | Tx_Dis (High = TX_OFF)
R Btn | InPullUp | A7 |  |  | A12 | USB
G Btn | InPullUp | B0 |  |  | A11 | USB
Y Btn | InPullUp | B1 |  |  | A10 | USART1_RX
| USART3_TX | B10 |  |  | A9 | USART1_TX
| USART3_RX | B11 |  |  | A8 | Out_PP_Low | Enable P0
|  | Reset |  |  | B15 | Out_PP_Low | Enable P2+P3
|  | 3.3V |  |  | B14 | Out_PP_Low | Enable P5 (+ P6)
|  | GND |  |  | B13 | Out_PP_Low | Enable P1
|  | GND |  |  | B12 | Out_PP_Low | Enable P6
| Boot0 to GND | Boot_1 | ►►► | GND |  | Red | Fixed function
[6 empty] | Black | Initial function, can be used as Digtial in out / maybe analog input too
|  | Sensed Master: SPI with 5x ChipSelect, I2C |  |  |  | Green | Fixed Analog input

## 5_SensedMaster
alternative | USE |  | 5_InitType_SensedMaster |  |  | USE | alternative
|  | Vbat |  |  | 3.3V
TAMPER/RTC | LED Green | C13 |  |  | GND
OSC32_IN | In PullDn/RTC | C14 |  |  | 5V
OSC32_OUT | In PullDn/RTC | C15 |  |  | B9 | Out_4/CS_4 | TIM4_CH4/SDIO_D5
WKUP/USART2_CTS/ADC123_IN0/TIM2_CH1_ETR/TIM5_CH1/TIM8_ETR | Adc Out_4 | A0 |  |  | B8 | RGB_LED | TIM4_CH3/SDIO_D4
USART2_RTS/ADC123_IN1//TIM5_CH2/TIM2_CH2 | Adc I2C_DATA | A1 |  |  | B7 | I2C_DATA/CS_5 | I2C1_SDA/FSMC_NADV/TIM4_CH2
USART2_TX/TIM5_CH3ADC123_IN2/TIM2_CH3 | Adc I2C_CLK | A2 |  |  | B6 | I2C_CLK/CS_6 | I2C1_SCL/ TIM4_CH1
USART2_RX/TIM5_CH4/ADC123_IN3/TIM2_CH4 | Adc Out_3 | A3 |  |  | B5 | Out_3/CS_3 | I2C1_SMBA/ SPI3_MOSI/I2S3_SD
SPI1_NSS/USART2_CK/DAC_OUT1/ADC12_IN4 | Adc Out_2 | A4 |  |  | B4 | Out_2/CS_2 | SPI3_MISO
SPI1_SCK/DAC_OUT2/ADC12_IN5 | Adc Out_1 | A5 |  |  | B3 | Out_1/CS_1 | SPI3_SCK/I2S3_CK
SPI1_MISO/TIM8_BKIN/ADC12_IN6/TIM3_CH1 | Adc SPI2_MOSI | A6 |  |  | A15 | CS_7 | SPI3_NSS/I2S3_WS
SPI1_MOSI/TIM8_CH1N/ADC12_IN7/TIM3_CH2 | Adc SPI2_MISO | A7 |  |  | A12 | USB | USART1_RTS/USBDP/CAN_TX/TIM1_ETR
ADC12_IN8/TIM3_CH3/TIM8_CH2N | Adc SPI2_SCK | B0 |  |  | A11 | USB | USART1_CTS/USBDM/CAN_RX/TIM1_CH4
ADC12_IN9/TIM3_CH4/TIM8_CH3N | Adc Out_0 | B1 |  |  | A10 | USART1_RX | USART1_RX/TIM1_CH3
I2C2_SCL/USART3_TX | USART3_TX | B10 |  |  | A9 | USART1_TX | USART1_TX/TIM1_CH2
I2C2_SDA/USART3_RX | USART3_RX | B11 |  |  | A8 | TIM1_CH1/MCO | USART1_CK/TIM1_CH1/MCO
|  | Reset |  |  | B15 | SPI2_MOSI | SPI2_MOSI/I2S2_SD/TIM1_CH3N
|  | 3.3V |  |  | B14 | SPI2_MISO | SPI2_MISO/TIM1_CH2N/USART3_RTS
|  | GND |  |  | B13 | SPI2_SCK | SPI2_SCK/I2S2_CK/USART3_CTS/TIM1_CH1N
|  | GND |  |  | B12 | Out_0/CS_0 | SPI2_NSS/I2S2_WS/I2C2_SMBA/USART3_CK/TIM1_BKIN
| Boot0 to GND | Boot_1 | ►►► | 3.3V |  | Red | Fixed function
[6 empty] | Black | Initial function, can be used as Digtial in out / maybe analog input too
|  | Sensed Master: SPI with 5x ChipSelect, I2C |  |  |  | Green | Fixed Analog input

## 6_Motion
alternative | USE |  | 6_InitType_Motion |  |  | USE | alternative
|  | Vbat |  |  | 3.3V
TAMPER/RTC | LED Green | C13 |  |  | GND
OSC32_IN | 3.3V | C14 |  |  | 5V
OSC32_OUT | In PullDn | C15 |  |  | B9 | in floating | TIM4_CH4/SDIO_D5
WKUP/USART2_CTS/ADC123_IN0/TIM2_CH1_ETR/TIM5_CH1/TIM8_ETR | Adc | A0 |  |  | B8 | RGB_LED | TIM4_CH3/SDIO_D4
USART2_RTS/ADC123_IN1//TIM5_CH2/TIM2_CH2 | Adc | A1 |  |  | B7 | I2C_DATA/CS_5 | I2C1_SDA/FSMC_NADV/TIM4_CH2
USART2_TX/TIM5_CH3ADC123_IN2/TIM2_CH3 | Adc | A2 |  |  | B6 | I2C_CLK/CS_6 | I2C1_SCL/ TIM4_CH1
USART2_RX/TIM5_CH4/ADC123_IN3/TIM2_CH4 | Adc | A3 |  |  | B5 | End_UD | I2C1_SMBA/ SPI3_MOSI/I2S3_SD
SPI1_NSS/USART2_CK/DAC_OUT1/ADC12_IN4 | Adc | A4 |  |  | B4 | End_LR | SPI3_MISO
SPI1_SCK/DAC_OUT2/ADC12_IN5 | Adc | A5 |  |  | B3 | End_Foc | SPI3_SCK/I2S3_CK
SPI1_MISO/TIM8_BKIN/ADC12_IN6/TIM3_CH1 | Adc | A6 |  |  | A15 | in floating | SPI3_NSS/I2S3_WS
SPI1_MOSI/TIM8_CH1N/ADC12_IN7/TIM3_CH2 | Adc | A7 |  |  | A12 | USB | USART1_RTS/USBDP/CAN_TX/TIM1_ETR
ADC12_IN8/TIM3_CH3/TIM8_CH2N | Adc | B0 |  |  | A11 | USB | USART1_CTS/USBDM/CAN_RX/TIM1_CH4
ADC12_IN9/TIM3_CH4/TIM8_CH3N | Adc | B1 |  |  | A10 | USART1_RX | USART1_RX/TIM1_CH3
I2C2_SCL/USART3_TX | USART3_TX | B10 |  |  | A9 | USART1_TX | USART1_TX/TIM1_CH2
I2C2_SDA/USART3_RX | USART3_RX | B11 |  |  | A8 | EN_Foc | USART1_CK/TIM1_CH1/MCO
|  | Reset |  |  | B15 | Step | SPI2_MOSI/I2S2_SD/TIM1_CH3N
|  | 3.3V |  |  | B14 | Dir | SPI2_MISO/TIM1_CH2N/USART3_RTS
|  | GND |  |  | B13 | EN_UD | SPI2_SCK/I2S2_CK/USART3_CTS/TIM1_CH1N
|  | GND |  |  | B12 | EN_LR | SPI2_NSS/I2S2_WS/I2C2_SMBA/USART3_CK/TIM1_BKIN
| Boot0 to GND | Boot_1 | ►►► | 3.3V |  | Red | Fixed function
[6 empty] | Black | Initial function, can be used as Digtial in out / maybe analog input too
|  | Sensed Master: SPI with 5x ChipSelect, I2C |  |  |  | Green | Analog input

## 7_NiCard
alternative | USE |  | 7_InitType_NiCard |  |  | USE | alternative
|  | Vbat |  |  | 3.3V
TAMPER/RTC | LED Green | C13 |  |  | GND
OSC32_IN | In PullDn | C14 |  |  | 5V
OSC32_OUT | 3.3V | C15 |  |  | B9 | CS_4 | TIM4_CH4/SDIO_D5
WKUP/USART2_CTS/ADC123_IN0/TIM2_CH1_ETR/TIM5_CH1/TIM8_ETR | DIO_0 | A0 |  |  | B8 | RGB_LED | TIM4_CH3/SDIO_D4
USART2_RTS/ADC123_IN1//TIM5_CH2/TIM2_CH2 | DIO_1 | A1 |  |  | B7 | CS_5 | I2C1_SDA/FSMC_NADV/TIM4_CH2
USART2_TX/TIM5_CH3ADC123_IN2/TIM2_CH3 | DIO_2 | A2 |  |  | B6 | CS_6 | I2C1_SCL/ TIM4_CH1
USART2_RX/TIM5_CH4/ADC123_IN3/TIM2_CH4 | DIO_3 | A3 |  |  | B5 | CS_3 | I2C1_SMBA/ SPI3_MOSI/I2S3_SD
SPI1_NSS/USART2_CK/DAC_OUT1/ADC12_IN4 | DIO_4 | A4 |  |  | B4 | CS_2 | SPI3_MISO
SPI1_SCK/DAC_OUT2/ADC12_IN5 | DIO_5 | A5 |  |  | B3 | CS_1 | SPI3_SCK/I2S3_CK
SPI1_MISO/TIM8_BKIN/ADC12_IN6/TIM3_CH1 | Adc SPI2_MOSI | A6 |  |  | A15 | CS_7 | SPI3_NSS/I2S3_WS
SPI1_MOSI/TIM8_CH1N/ADC12_IN7/TIM3_CH2 | Adc SPI2_MISO | A7 |  |  | A12 | USB | USART1_RTS/USBDP/CAN_TX/TIM1_ETR
ADC12_IN8/TIM3_CH3/TIM8_CH2N | Adc SPI2_SCK | B0 |  |  | A11 | USB | USART1_CTS/USBDM/CAN_RX/TIM1_CH4
ADC12_IN9/TIM3_CH4/TIM8_CH3N | Adc Out_0 | B1 |  |  | A10 | USART1_RX | USART1_RX/TIM1_CH3
I2C2_SCL/USART3_TX | USART3_TX | B10 |  |  | A9 | USART1_TX | USART1_TX/TIM1_CH2
I2C2_SDA/USART3_RX | USART3_RX | B11 |  |  | A8 | TIM1_CH1/MCO | USART1_CK/TIM1_CH1/MCO
|  | Reset |  |  | B15 | SPI2_MOSI | SPI2_MOSI/I2S2_SD/TIM1_CH3N
|  | 3.3V |  |  | B14 | SPI2_MISO | SPI2_MISO/TIM1_CH2N/USART3_RTS
|  | GND |  |  | B13 | SPI2_SCK | SPI2_SCK/I2S2_CK/USART3_CTS/TIM1_CH1N
|  | GND |  |  | B12 | CS_0 | SPI2_NSS/I2S2_WS/I2C2_SMBA/USART3_CK/TIM1_BKIN
| Boot0 to GND | Boot_1 | ►►► | 3.3V |  | Red | Fixed function
[6 empty] | Black | Initial function, can be used as Digtial in out / maybe analog input too
|  | Sensed Master: SPI with 5x ChipSelect, I2C |  |  |  | Green | Fixed Analog input

## Pins 48
Port | Pin am Chip | Funktionen laut Hersteller (zusätzlich zum Port) | Port
A0 | 14 | WKUP/USART2_CTS/ADC123_IN0/TIM2_CH1_ETR/TIM5_CH1/TIM8_ETR | A0
A1 | 15 | USART2_RTS/ADC123_IN1//TIM5_CH2/TIM2_CH2 | A1
A2 | 16 | USART2_TX/TIM5_CH3ADC123_IN2/TIM2_CH3 | A2
A3 | 17 | USART2_RX/TIM5_CH4/ADC123_IN3/TIM2_CH4 | A3
A4 | 20 | SPI1_NSS/USART2_CK/DAC_OUT1/ADC12_IN4 | A4
A5 | 21 | SPI1_SCK/DAC_OUT2/ADC12_IN5 | A5
A6 | 22 | SPI1_MISO/TIM8_BKIN/ADC12_IN6/TIM3_CH1 | A6
A7 | 23 | SPI1_MOSI/TIM8_CH1N/ADC12_IN7/TIM3_CH2 | A7
A8 | 41 | USART1_CK/TIM1_CH1/MCO | A8
A9 | 42 | USART1_TX/TIM1_CH2 | A9
A10 | 43 | USART1_RX/TIM1_CH3 | A10
A11 | 44 | USART1_CTS/USBDM/CAN_RX/TIM1_CH4 | A11
A12 | 45 | USART1_RTS/USBDP/CAN_TX/TIM1_ETR | A12
A13 | 46 | SWDIO | A13
A14 | 49 | SWDCLK | A14
A15 | 50 | SPI3_NSS/I2S3_WS | A15
B0 | 26 | ADC12_IN8/TIM3_CH3/TIM8_CH2N | B0
B1 | 27 | ADC12_IN9/TIM3_CH4/TIM8_CH3N | B1
B2 | 28 | Boot1 | B2
B3 | 55 | SPI3_SCK/I2S3_CK | B3
B4 | 56 | SPI3_MISO | B4
B5 | 57 | I2C1_SMBA/ SPI3_MOSI/I2S3_SD | B5
B6 | 58 | I2C1_SCL/ TIM4_CH1 | B6
B7 | 59 | I2C1_SDA/FSMC_NADV/TIM4_CH2 | B7
B8 | 61 | TIM4_CH3/SDIO_D4 | B8
B9 | 62 | TIM4_CH4/SDIO_D5 | B9
B10 | 29 | I2C2_SCL/USART3_TX | B10
B11 | 30 | I2C2_SDA/USART3_RX | B11
B12 | 33 | SPI2_NSS/I2S2_WS/I2C2_SMBA/USART3_CK/TIM1_BKIN | B12
B13 | 34 | SPI2_SCK/I2S2_CK/USART3_CTS/TIM1_CH1N | B13
B14 | 35 | SPI2_MISO/TIM1_CH2N/USART3_RTS | B14
B15 | 36 | SPI2_MOSI/I2S2_SD/TIM1_CH3N | B15
C13 | 2 | TAMPER/RTC | C13
C14 | 3 | OSC32_IN | C14
C15 | 4 | OSC32_OUT | C15
Note on B1: Joe-C: Grau = 5V Tollerant
Note on B17: Joe-C: Pullup
Note on B21: Joe-C: reagiert nicht auf input
Note on B35: talentfrei: C14+C15 nur benutzbar, wenn RTC raus und Vbat an 3.3V

## Calc
[6 empty] | teiler | wait | us
Touchscreen | Screen | Pen min | Pen max | Berechneter Teiler |  | 7.9521 | 500 | 63.2 | 63.2111
Y | 240 | 260 | 3835 | 14.8958 |  |  | 119.2815 | 15
X | 320 | 240 | 3860 | 11.3125
SPI | SysClock | Baudscale |  | Taktfrequenz (KHz)
Takt | 72000 | 32 |  | 2250
SPI_CPOL | SPI_CPOL_Low
SPI_CPHA | SPI_CPHA_1Edge
MODE 0
SPI_CPOL | SPI_CPOL_Low
SPI_CPHA | SPI_CPHA_2Edge
MODE 1
SPI_CPOL | SPI_CPOL_High
SPI_CPHA | SPI_CPHA_1Edge
MODE 2
SPI_CPOL | SPI_CPOL_High
SPI_CPHA | SPI_CPHA_2Edge
MODE 3
Calculate temperature
RawRef | 1673
RawTemp | 1469
Vref | 2.9372
Vtemp | 769.1835
Temp | 28.6734
Vstep | 0.7326
'size‘ name | Value
text | 61092
data | 2660
bss | 6748
dec | 58320 | percent | FlashSize
Flash | 51548 | 78.656 | 65536 | STM32F103C8T6
Ram | 9404 | 45.918 | 20480
text | data | bss | dec | hex | filename
48916 | 2632 | 6772 | 58320 | e3d0 | CB_Data\bin\Release\STM32F1xx.elf
48196 | 2628 | 6688 | 57512 | e0a8 | CB_Data\bin\Release\STM32F1xx.elf
Note on C2: Joe-C: Displayauflösung
Note on D2: Joe-C: Analogwert, wenn der Stift ganz am Linken oder Oberen rand ist
Note on D6: Joe-C: Einstellbar sind: 2 4 8 16 32 64 128 256
Note on E2: Joe-C: Analogwert, wenn der Stift ganz am rechten oder unteren Rand ist
Note on F2: Joe-C: Zum einfügen im Code, damit die Stiftposition auf dem Display passt.

## Functions
G = Get | Read values
S = Set | Write values
X = Get hex | get response as hex (no separator)
Char as Byte -> 'A' send as 65/0x41
UART syntax: #<G(get),S(set),X(get hex)><nr of bytes>¦<value1>,<value2>, ...
Get Function (G/X) | Byte CMD | Parameterbytes | Function | FW HID | FW UART | Hid Tool (Pc application) | Serial Tool (Pc application)
ID, Firmware version, and GPIO config | 0 | - | Sub_GetBoardId | x | x | x | x
ID, Firmware version, and GPIO config | 1 | - | Sub_GetBoardId | x | x | x | x
GPIO (CRH,CRL,ODR,IDR) for 'A','B','C','D' | 2 | <port> | Sub_GetGPIOConfig | x | x | x | x
Get single Pin state (high='B', Low='A') | 3 | <port>,<pin> | Sub_GetPinDigital | x | x | x | x
Read single ADC | 4 | <port>,<pin> | Sub_GetAdcSingle | x | x | x | x
read: reqest_mode | 5 | - | Sub_GetModeSetGet | x | x | x | x
Sub_GetMotionStatus: steps,posUD,posLR,posFoc | 6 | - | Sub_GetMotionStatus | x | x | x | x
Sub_GetADCPinArrayCFG: read pinconfig array | 7 | - | Sub_GetADCPinArrayCfg | x | x | x | x
Sub_GetADCPinArray: read u16 conversion array | 8 | - | Sub_GetADCPinArray | x | x | x | x
I2c debug | 9 |  | I2CA_GetDebug | x | x | x | x
Sub_GetI2c1Rx: | 10 | <NrOfBytes> | Sub_GetI2c1Rx | x | x | x | x
Sub_GetSpi1Rx: | 11 | <NrOfBytes> | Sub_GetSpi1Rx | x | x | x | x
Uart1Rx | 100
Uart3Rx | 101
BusyI2c1Trans | 110
Set Function (S) | Byte CMD | Parameterbytes |  | FW HID | FW UART | Hid Tool (Pc application) | Serial Tool (Pc application)
Set comm_mode | 1 | <set mode_get><mode_get_pin[0]><mode_get_pin[1]> | mode_get | x | x | x | x
Sub_SetPinLine | 2 | <SetType><port1><pin1><port2>… | Sub_SetPinLine | x | x | x | x
debug | 3 |  | debug
Software Reset (reboot) | 4 | - | NVIC_SystemReset | x | x
SetMco | 5 | <mode 1-4> | Sub_SetMco | x | x
Request: MotionStepMove | 6 | <dir><steps_2><steps_1><timeout_2><timeout_1><motor> | Sub_SetMoveSteps | x | x | x | x
Request: MotionHoming | 7 | <stepsMax_2><stepsMax_1><timeout_2><timeout_1><motor> | Sub_SetMoveHoming | x | x | x | x
Sub_SetAdcPinArray | 8 | <pin cnt><port1><pin1><port2>… | Sub_SetAdcPinArray | x | x | x | x
| 9 |  | Sub_SetMasterSenseLines | x | x | x | x
Sub_SetUart1TxDma | 10 | <cnt><data0><data1>… | Sub_SetUart1TxDma | x | x
WS2812_WriteAll | 11 | <R><G><B><LED cnt> | WS2812_WriteAll | x | x | x | x
WS2812_rainbow_Loop | 12 | - | WS2812_rainbow_Loop | x | x | x | x
WS2812_WriteAll(0,0,0,0): LED's off | 13 | - | WS2812_WriteAll | x | x | x | x
WS2812_WriteSingle: write LED array | 14 | <LED_cnt><R1><G1><B1><R2><G2><B2>… | WS2812_WriteSingle | x | x | x | x
Sub_SetUart3TxDma | 15 | <cnt><data0><data1>… | Sub_SetUart3TxDma | x | x
Sub_SetSpi1TX8 | 16 | <target><trans_cnt><data1><data2>… | Sub_SetSpi1TX8 | x | x | x | x
Sub_SetSpi1TX16 | 17 | <target><trans_cnt><data1.2><data1.1><data2.2>… | Sub_SetSpi1TX16 | x | x | x | x
Sub_SetSpi1TX32 | 18 | <target><trans_cnt><data1.4><data1.3><data1.2>… | Sub_SetSpi1TX32 | x | x | x | x
Sub_SetSpiTarget | 19 | <target> | Sub_SetSpiTarget | x | x | x | x
SPI1_MasterConfig | 20 | <mode><datasize><baudrate><wait_byte2><wait_byte1> | SPI_MasterConfig | x | x | x | x
Uart1_Config,Uart3_Config | 21 | <1/3><baud4><baud3><baud2><baud1> | Uart_Config | x | x | x | x
SpiCsPinArray | 22 | <pin cnt><port1><pin1><port2>… | Sub_SetSpiCsPinArray | x | x | x | x
| 23 | <add><ReadCnt> | I2CA_RequestRead | x | x | x | x
| 24 |  | I2CA_RequestWrite | x | x | x | x
| 25 |  | I2CA_RequestWriteRead | x | x | x | x
| 26 |  | I2CA_RequestScanSlaves | x | x | x | x
| 27 | <portC><pinC><portD><pinD><speed1><speed2> | Setup_Async_I2c | x | x | x | x
AdcPinArraySet | 100
AdcPinArrayDone | 101
AdcMaSense | 102
AdcMaSenseDone1 | 103
AdcMaSenseDone2 | 104
AdcMaSenseDone3 | 105
AdcMaSenseDone4 | 106
BusySpi1Trans | 120
BusySpi1Response | 121
Spi1NotInitialised | 122
BusyI2C1Trans | 125
BusyI2C1Response | 126